## Sheet1
Parts needed for Small Board |  |  |  |  | Parts needed for Large Board
Label on Board | Value | Part Number | Vendor | Quantity per Board | Label on Board | Value | Part Number | Vendor | Quantity per Board
C1, C2 | 100nF | 399-1249-1-ND | Digikey | 2 | C1, C2 | 100nF | 399-1249-1-ND | Digikey | 2
C3 | 10uF | 311-1376-1-ND | Digikey | 1 | C3 | 10uF | 311-1376-1-ND | Digikey | 1
C4, C5 | 1uF | 311-1181-1-ND | Digikey | 2 | C4, C5 | 1uF | 311-1181-1-ND | Digikey | 2
D1 | 1N4007 | 641-1614-1-ND | Digikey | 1 | D1 | LED | (Red LED) | - | 1
J1 | ICSP HEADER | (M-M Headers) | - | - | D2 | 1N4007 | 641-1614-1-ND | Digikey | 1
J2 | Input Supply | (2.1 mm power jack) | - | 1 | J1 | ICSP HEADER | (M-M Headers) | - | -
J3 | Power/DAC Outputs | (M-M Headers) | - | - | J2 | Input Supply | (2.1 mm power jack) | - | 1
J4, J5 | PIC GPIO | (M-M Headers) | - | - | J3 | Power/DAC Outputs | (M-M Headers) | - | -
R1 | 10k | RMCF1206JT10K0CT-ND | Digikey | 1 | J4, J5 | PIC GPIO 1 | (M-M Headers) | - | -
SW1 | RESET | (Push button switch) | - | 1 | J6, J7 | Port Expander PortY | (M-M Headers) | - | -
SW2 | POWER | (Toggle switch) | - | 1 | J8 | DAC CS Jumper | (M-M Headers + Jumper) | - | -
U1 | PIC32MX250F128B | PIC32MX250F128B | Microchip | 1 | J9 | TFT CS Jumper | (M-M Headers + Jumper) | - | -
U2 | MCP1702 | MCP1702-3302E/TO-ND | Digikey | 1 | J10 | PE CS Jumper | (M-M Headers + Jumper) | - | -
[5 empty] | R1 | 10k | RMCF1206JT10K0CT-ND | Digikey | 1
Note: SPDIP (0.3") Sockets are recommended for any chips/displays (UX), In the case of the TFT, a female to male header will do |  |  |  |  | R2 | 330 Ohm | P330ECT-ND | Digikey | 1
[5 empty] | SW1 | RESET | (Push button switch) | - | 1
[5 empty] | SW2 | POWER | (Toggle switch) | - | 1
[5 empty] | U1 | PIC32MX250F128B | PIC32MX250F128B | Microchip | 1
[5 empty] | U2 | MCP1702 | MCP1702-3302E/TO-ND | Digikey | 1
[5 empty] | U3 | MCP4822 | MCP4822-E/P-ND | Digikey | 1
[5 empty] | U4 | MCP23S17 | MCP23S17-E/SP-ND | Digikey | 1
[5 empty] | U5 | TFT Display | (TFT Display) | Adafruit? | 1